## Sheet1
Solar Water Heating - Energy Life Cycle Costing Analysis
Source:
Arizona Energy Office 2/01/2002
Description:
This model only calculates estimates for electric water heating. Calculatons are based on a family of four.
Baseload energy usage for domestic hot water is based on SRCC data for specific communities.
The user can customize this model by changing the inputs (in blue) to reflect specific conditions.
The outputs are the initial monthly benefits of the solar water heating system,
the net cash flow projected for 30 years, and the estimated rate of return to the users
Solar water heating ratings should be obtained from the SRCC chart available from the previous page.
Energy savings from solar (SRCC ratings in kWh)) should be entered for "Solar System Rating" (line G-24).
Actual savings will vary. This information is provided only as an estimate of actual savings based on data entered.
APS, SRP and TEP standard rates are available from the previous page. Enter in the "Electric Rate" box (line G-22.).
The Arizona Solar Tax Credit is 25% of the cost of a system up to a.$1,000 maximum (automatically entered on line C29).
| Home Mortage Information |  | Your Home Energy Information
| Percentage down: | 25% | Your Location
| Loan term (in years) | 30 | Electric Rate ($/kWh) |  | 0.1 |  | 1
| Mortgage interest rate: | 7% | Solar System Cost |  | 3800
| Income tax bracket: | 25% | Solar System Rating (kWh/yr) |  | 2100
| Financal Indicators |  | Outputs
| Inflation | 3.2% | Annual Base Cost: |  |  | 350
| Escalation | 2.2% | Annual Energy Cost Savings: |  |  | 210
| Tax Credits | 950
| Annual Maintance Cost | 20
| Cost of maintance @ 15 yr | 50
Cash Flow Table:
Year | Down Payment | Yearly Loan Payment | Yearly Energy Savings | Interest Deduction | Maint. Cost | First Year Credits | Net Cash Flow | Cumlative Net Cash Flow | Interest Payment | Unpaid Principal | Inflation rate | Maintenance Cost (Current $)
0 | -950 | [5 empty] | -950 | -950 |  |  | 1
1 |  | -227.5335 | 210 | 49.6472 | -20 | 950 | 962.1137 | 12.1137 | -198.5887 | 2821.0553 | 1.032 | -20
2 |  | -227.5335 | 214.62 | 49.1242 | -20.64 |  | 15.5707 | 27.6844 | -196.4967 | 2790.0185 | 1.065 | -20
3 |  | -227.5335 | 219.3416 | 48.5634 | -21.3005 |  | 19.0711 | 46.7555 | -194.2535 | 2756.7385 | 1.0991 | -20
4 |  | -227.5335 | 224.1672 | 47.962 | -21.9821 |  | 22.6136 | 69.3692 | -191.8481 | 2721.0532 | 1.1343 | -20
5 |  | -227.5335 | 229.0988 | 47.3172 | -22.6855 |  | 26.1971 | 95.5663 | -189.2689 | 2682.7887 | 1.1706 | -20
6 |  | -227.5335 | 234.139 | 46.6258 | -23.4115 |  | 29.8199 | 125.3862 | -186.5033 | 2641.7586 | 1.208 | -20
7 |  | -227.5335 | 239.2901 | 45.8845 | -24.1606 |  | 33.4804 | 158.8666 | -183.5378 | 2597.7629 | 1.2467 | -20
8 |  | -227.5335 | 244.5544 | 45.0895 | -24.9338 |  | 37.1767 | 196.0433 | -180.358 | 2550.5874 | 1.2866 | -20
9 |  | -227.5335 | 249.9346 | 44.2371 | -25.7316 |  | 40.9066 | 236.95 | -176.9483 | 2500.0023 | 1.3278 | -20
10 |  | -227.5335 | 255.4332 | 43.323 | -26.5551 |  | 44.6677 | 281.6177 | -173.2922 | 2445.761 | 1.3702 | -20
11 |  | -227.5335 | 261.0527 | 42.3429 | -27.4048 |  | 48.4574 | 330.0751 | -169.3718 | 2387.5993 | 1.4141 | -20
12 |  | -227.5335 | 266.7959 | 41.292 | -28.2818 |  | 52.2727 | 382.3478 | -165.1681 | 2325.2339 | 1.4593 | -20
13 |  | -227.5335 | 272.6654 | 40.1651 | -29.1868 |  | 56.1103 | 438.4581 | -160.6605 | 2258.361 | 1.506 | -20
14 |  | -227.5335 | 278.664 | 38.9568 | -30.1208 |  | 59.9666 | 498.4247 | -155.8271 | 2186.6547 | 1.5542 | -20
15 |  | -227.5335 | 284.7947 | 37.6611 | -108.7962 |  | -13.8739 | 484.5508 | -150.6444 | 2109.7656 | 1.604 | -70
16 |  | -227.5335 | 291.0601 | 36.2718 | -32.0793 |  | 67.7191 | 552.2699 | -145.0871 | 2027.3193 | 1.6553 | -20
17 |  | -227.5335 | 297.4635 | 34.782 | -33.1059 |  | 71.6061 | 623.876 | -139.1281 | 1938.9139 | 1.7083 | -20
18 |  | -227.5335 | 304.0077 | 33.1846 | -34.1653 |  | 75.4935 | 699.3696 | -132.7384 | 1844.1188 | 1.7629 | -20
19 |  | -227.5335 | 310.6958 | 31.4717 | -35.2586 |  | 79.3755 | 778.7451 | -125.8868 | 1742.4722 | 1.8193 | -20
20 |  | -227.5335 | 317.5311 | 29.635 | -36.3868 |  | 83.2458 | 861.9909 | -118.54 | 1633.4787 | 1.8776 | -20
21 |  | -227.5335 | 324.5168 | 27.6655 | -37.5512 |  | 87.0977 | 949.0886 | -110.6621 | 1516.6073 | 1.9376 | -20
22 |  | -227.5335 | 331.6562 | 25.5537 | -38.7528 |  | 90.9236 | 1040.0122 | -102.2147 | 1391.2886 | 1.9996 | -20
23 |  | -227.5335 | 338.9526 | 23.2892 | -39.9929 |  | 94.7154 | 1134.7276 | -93.1567 | 1256.9118 | 2.0636 | -20
24 |  | -227.5335 | 346.4096 | 20.861 | -41.2727 |  | 98.4644 | 1233.192 | -83.4439 | 1112.8223 | 2.1297 | -20
25 |  | -227.5335 | 354.0306 | 18.2572 | -42.5934 |  | 102.1609 | 1335.3529 | -73.0289 | 958.3177 | 2.1978 | -20
26 |  | -227.5335 | 361.8193 | 15.4652 | -43.9564 |  | 105.7945 | 1441.1474 | -61.8607 | 792.6449 | 2.2682 | -20
27 |  | -227.5335 | 369.7793 | 12.4712 | -45.363 |  | 109.354 | 1550.5014 | -49.8846 | 614.9961 | 2.3407 | -20
28 |  | -227.5335 | 377.9144 | 9.2604 | -46.8147 |  | 112.8267 | 1663.3281 | -37.0417 | 424.5043 | 2.4156 | -20
29 |  | -227.5335 | 386.2286 | 5.8168 | -48.3127 |  | 116.1992 | 1779.5273 | -23.2672 | 220.238 | 2.4929 | -20
30 |  | -227.5335 | 394.7256 | 2.121 | 0 |  | 169.3132 | 1948.8405 | -8.4841 | 1.1887 | 2.5727 | -20
-3977.1923
| Internal Rate of Return: |  |  | Net Present Value
| 14.78% | 10 years |  | 1071.5842 | 10 years
| 19.16% | 30 years |  | 478.3775 | 30 years
Initial Monthly Benefit:
Increase in Mortgage Payment |  |  | -18.9611
Reduction in Income Taxes |  |  | 4.1373
Reduction in Utility Bill |  |  | 17.5
Provision for Maintenance |  |  | -2.0556
Net Monthly Savings |  |  | 0.62059
Phoenix
Tucson
Flagstaff
The net present value (NPV) method of evaluating a major purchase considers the time value of money (a dollar received today is worth more than a dollar received in the future). NPV helps you find the present value in "today's dollars" of the future net cash flow of a purchase. If NPV is greater than zero, the purchase will be profitable for you.